## Sheet1
PCB no | part | Vendor | part No | cost / unit | quantity/prototype | quantity to order | sub total | Desc / Location / Comments
Adafruit Components
N/A | WS2812 LEDs (10 pk) | Adafruit | 1379 | 4.5 | 8 | 8 | 36
[6 empty] | taxes & shipping | 4.07 | Arrived
[6 empty] | Adafruit sub | 40.07
Sparkfun Components
JP6 | JST-PH 2 pin | Sparkfun | PRT-08612 | 0.95 | 1 | 2 | 1.9 | Power Supply
BATT | 1000 mAh Lipo | Sparkfun | PRT-00339 | 8.95 | 1 | 1 | 8.95
[6 empty] | taxes & shipping | 4.01 | Arrived
[6 empty] | Sparkfun sub | 14.86
Mouser Components
U1 | ATMega 328p | Mouser | 556-ATMEGA328P-AU | 3.12 | 1 | 2 | 6.24 | Main uC
U2 | Accelerometer | Mouser | 841-MMA8452QR1 | 1.31 | 1 | 2 | 2.62 | 3-axis accelerometer
R1,R2 | 4.7 k-ohm 0603 | Mouser | 71-CRCW0603-4.7K-E3 | 0.08 | 2 | 4 | 0.32 | Accel
C2,C3,C6 | 0.1uF 0603 | Mouser | 77-VJ0603Y104KXJCBC | 0.06 | 3 | 6 | 0.36 | Accel,FTDI
C1 | 4.7uF 0603 | Mouser | 81-GRM18R60J475KE19D | 0.08 | 1 | 2 | 0.16 | Accel
C7,8 | 10uF 0603 | Mouser | 810-C1608X5R0J106M | 0.31 | 2 | 4 | 1.24 | Power Supply
R3,6, 7, 9, 11,12 | 10k-ohm 0603 | Mouser | 71-CRCW0603-10K-E3 | 0.013 | 5 | 10 | 0.13 | Mode/Reset
RESET,MODE | Pushbutton | Mouser | 611-PTS525SM10-LFS | 0.63 | 2 | 4 | 2.52 | Mode/Reset
R5 | 220 resistor | Mouser | 71-CRCW0603-220-E3 | 0.08 | 1 | 2 | 0.16 | Status LED
LED1,L2 | Red LED | Mouser | 78-VLMS1300-GS08 | 0.08 | 2 | 4 | 0.32 | Status LED
C4,C5 | 18pF | Mouser | 77-VJ0603A180JXJPBC | 0.08 | 2 | 4 | 0.32 | Clock
R4 | 1M-ohm 0201 | Mouser | 71-CRCW02011M00FNED | 0.1 | 1 | 2 | 0.2 | Clock
Y1 | 16 MHz crystal | Mouser | 815-ABM3C-16-D4YT | 0.9 | 1 | 2 | 1.8 | Clock
R13,14,8 | 1k-ohm 0603 | Mouser | 71-CRCW0603-1.0K-E3 | 0.08 | 3 | 6 | 0.48 | Light, Power Supply
U4 | MCP73831 | Mouser | 579-MCP73831T-2DCIOT | 0.6 | 1 | 2 | 1.2 | Power Supply
R10 | 2k resistor | Mouser | 71-CRCW0603-2.0K-E3 | 0.08 | 1 | 2 | 0.16 | Power Supply
L1 | Green LED | Mouser | 78-VLMTG1300-GS08 | 0.14 | 1 | 2 | 0.28 | Status LEDs
U3 | 3.3 Regulator | Mouser | 998-MIC5205-3.3YM5TR | 0.97 | 1 | 2 | 1.94
U5 | FTDI 232 interface | Mouser | 895-FT232RL | 4.5 | 1 | 2 | 9
Q1,2,3 | BSS138 SOT23 | Mouser | 512-BSS138 | 0.22 | 3 | 6 | 1.32
USB | USB micro port | Mouser | 571-1734035-1 | 1.13 | 1 | 2 | 2.26
[6 empty] | taxes & shipping | 4.99 | Arrived
[6 empty] | Mouser sub | 38.02
Other Parts
ICSP | Header-ICSP | - | 2x3 | 0 | 1 | 2 | 0
OSH park
PCB | circuit board | OSH Park | - | 20 | 1 | 1 | 20 | $5/in^2 for 3 boards (board is 4 in^2, getting 3)
[6 empty] | taxes & shipping | 0 | Arrived
[6 empty] | OSH park sub | 20
Pololu
- | Boost Converter | Pololu | http://www.pololu.com/product/2565 | 13.95 | 1 | 1 | 13.95
[6 empty] | taxes & shipping | 3.95 | Arrived
[6 empty] | Pololu sub | 17.9
| Prototypes | 2 | (One to mess up and one to make for PCB and SMD parts) |  |  | Project Total | 130.85
[6 empty] | Prototype Total | 65.425
Still need: | Qty
4-40 1/2" standoff | 4
4-40 1/4" standoff | 4